## Vehicle Setup
| Name: | Porsche-Feedback
| Type: | Vehicle Setup | Created by: | Soenk | Created on: | 2018-11-10 10:30
| Version: | 2.0.1 | Modified by: |  | Modified on:
Comments:
User Options | Length | metre | m
| Angle | degree | deg
| Coordinate System | [[1,0,0] [0,1,0] [0,0,1]]
Setup | Front Suspension | egn19_Porsche
| Rear Suspension | egn19_rear_Porsche
| Reference Distance | 1.53

## Front Suspension
| Name: | egn19_Porsche
| Type: | Suspension | Created by: | Soenk |  | Created on: | 2018-11-10 10:30
| Version: | 2.0.1 | Modified by: |  |  | Modified on:
Comments:
User Options | Length | metre | m
| Angle | degree | deg | 1.53 | 0.23525
| Coordinate System | [[1,0,0] [0,1,0] [0,0,1]]
Double A-Arm | Point Name | Left |  |  |  | Right
|  | X | Y | Z |  | X | Y | Z | X | Y | Z | X | Y | Z
| CHAS_LowFor | 0.009 | 0.2154 | 0.114 |  | 0.009 | -0.2154 | 0.114 | 1.539 | 0.2154 | -0.12125 | 1.539 | -0.2154 | 0.114
| CHAS_LowAft | -0.2 | 0.2173 | 0.114 |  | -0.2 | -0.2173 | 0.114 | 1.33 | 0.2173 | -0.12125 | 1.33 | -0.2173 | 0.114
| CHAS_UppFor | 0.173 | 0.251 | 0.273 |  | 0.173 | -0.251 | 0.273 | 1.703 | 0.251 | 0.03775 | 1.703 | -0.251 | 0.273
| CHAS_UppAft | -0.23 | 0.251 | 0.244 |  | -0.23 | -0.251 | 0.244 | 1.3 | 0.251 | 0.00875 | 1.3 | -0.251 | 0.244
| UPRI_LowPnt | -0.014 | 0.53 | 0.1315 |  | -0.014 | -0.53 | 0.1315 | 1.516 | 0.53 | -0.10375 | 1.516 | -0.53 | 0.1315
| UPRI_UppPnt | -0.0396 | 0.505 | 0.312 |  | -0.0396 | -0.505 | 0.312 | 1.4904 | 0.505 | 0.07675 | 1.4904 | -0.505 | 0.312
| CHAS_TiePnt | 0.075 | 0.214 | 0.128 |  | 0.075 | -0.214 | 0.128 | 1.605 | 0.214 | -0.10725 | 1.605 | -0.214 | 0.128
| UPRI_TiePnt | 0.075 | 0.545 | 0.151 |  | 0.075 | -0.545 | 0.151 | 1.605 | 0.545 | -0.08425 | 1.605 | -0.545 | 0.151
Push Pull | Point Name | Left |  |  |  | Right
|  | X | Y | Z |  | X | Y | Z | x | Y | Z | X | Y | Z
| NSMA_PPAttPnt_L | -0.039133 | 0.48953 | 0.36202 |  | -0.039133 | -0.48953 | 0.36202 | 1.4909 | 0.48953 | 0.12677 | 1.4909 | -0.48953 | 0.12677
| CHAS_AttPnt_L | -0.039133 | 0.079332 | 0.54892 |  | -0.039133 | -0.079332 | 0.54892 | 1.4909 | 0.079332 | 0.31368 | 1.4909 | -0.079332 | 0.31368
| CHAS_RocAxi_L | -0.053133 | 0.239 | 0.485 |  | -0.053133 | -0.239 | 0.485 | 1.4769 | 0.239 | 0.24975 | 1.4769 | -0.239 | 0.24975
| CHAS_RocPiv_L | -0.039133 | 0.239 | 0.485 |  | -0.039133 | -0.239 | 0.485 | 1.4909 | 0.239 | 0.24975 | 1.4909 | -0.239 | 0.24975
| ROCK_RodPnt_L | -0.039133 | 0.28972 | 0.52152 |  | -0.039133 | -0.28972 | 0.52152 | 1.4909 | 0.28972 | 0.28627 | 1.4909 | -0.28972 | 0.28627
| ROCK_CoiPnt_L | -0.039133 | 0.25531 | 0.54585 |  | -0.039133 | -0.25531 | 0.54585 | 1.4909 | 0.25531 | 0.3106 | 1.4909 | -0.25531 | 0.3106
Rack Pinion | Steering Ratio | -0.15
Wheels | Point Name | Left |  |  |  | Right
| Half Track | 0.6 |  |  |  | 0.6
| Longitudinal Offset | 0 |  |  |  | 0
| Lateral Offset | 0 |  |  |  | 0
| Vertical Offset | 0 |  |  |  | 0
| Static Camber | -2 |  |  |  | -2
| Static Toe | 0 |  |  |  | 0
| Rim Diameter | 0.3302 |  |  |  | 0.3302
| Tire Diameter | 0.4705 |  |  |  | 0.4705
| Tire Width | 0.2034 |  |  |  | 0.2034
Attachment | Element |  | Attached To
| Push Pull | NSMA_PPAttPnt | Double A-Arm | UpperAArm

## Rear Suspension
| Name: | egn19_rear_Porsche
| Type: | Suspension | Created by: | Soenk |  | Created on: | 2018-11-10 10:30
| Version: | 2.0.1 | Modified by: |  |  | Modified on:
Comments:
User Options | Length | metre | m
| Angle | degree | deg | 1.53 | 0.23525
| Coordinate System | [[1,0,0] [0,1,0] [0,0,1]]
Double A-Arm | Point Name | Left |  |  |  | Right
|  | X | Y | Z |  | X | Y | Z | X | Y | Z | X | Y | Z
| CHAS_LowFor | 0.25 | 0.276 | 0.117 |  | 0.25 | -0.276 | 0.117 | 1.78 | 0.2154 | -0.11825 | 1.78 | -0.2154 | 0.114
| CHAS_LowAft | -0.0628 | 0.276 | 0.103 |  | -0.0628 | -0.276 | 0.103 | 1.4672 | 0.2173 | -0.13225 | 1.4672 | -0.2173 | 0.114
| CHAS_UppFor | 0.27 | 0.286 | 0.243 |  | 0.27 | -0.286 | 0.243 | 1.8 | 0.251 | 0.00775 | 1.8 | -0.251 | 0.273
| CHAS_UppAft | -0.0628 | 0.286 | 0.243 |  | -0.0628 | -0.286 | 0.243 | 1.4672 | 0.251 | 0.00775 | 1.4672 | -0.251 | 0.244
| UPRI_LowPnt | -0.0195 | 0.53098 | 0.131 |  | -0.0195 | -0.53098 | 0.131 | 1.5105 | 0.53 | -0.10425 | 1.5105 | -0.53 | 0.1315
| UPRI_UppPnt | -0.02932 | 0.48051 | 0.32 |  | -0.02932 | -0.48051 | 0.32 | 1.5007 | 0.505 | 0.08475 | 1.5007 | -0.505 | 0.312
| CHAS_TiePnt | -0.107 | 0.292 | 0.179 |  | -0.107 | -0.292 | 0.179 | 1.423 | 0.214 | -0.05625 | 1.423 | -0.214 | 0.128
| UPRI_TiePnt | -0.107 | 0.518 | 0.23525 |  | -0.107 | -0.518 | 0.23525 | 1.423 | 0.545 | 0 | 1.423 | -0.545 | 0.151
| Tierod Attachment | Chassis
Push Pull | Point Name | Left |  |  |  | Right |  |  | x | Y | Z | X | Y | Z
|  | X | Y | Z |  | X | Y | Z | #VALUE! | 0.48953 | #VALUE! | #VALUE! | -0.48953 | #VALUE!
| NSMA_PPAttPnt_L | -0.045699 | 0.44693 | 0.36598 |  | -0.045699 | -0.44693 | 0.36598 | 1.4843 | 0.079332 | 0.13073 | 1.4843 | -0.079332 | 0.13073
| CHAS_AttPnt_L | -0.045699 | 0.020145 | 0.51155 |  | -0.045699 | -0.020145 | 0.51155 | 1.4843 | 0.239 | 0.2763 | 1.4843 | -0.239 | 0.2763
| CHAS_RocAxi_L | -0.061 | 0.21 | 0.39437 |  | -0.061 | -0.21 | 0.39437 | 1.469 | 0.239 | 0.15912 | 1.469 | -0.239 | 0.15912
| CHAS_RocPiv_L | -0.045699 | 0.21 | 0.39437 |  | -0.045699 | -0.21 | 0.39437 | 1.4843 | 0.28972 | 0.15912 | 1.4843 | -0.28972 | 0.15912
| ROCK_RodPnt_L | -0.045699 | 0.24903 | 0.47715 |  | -0.045699 | -0.24903 | 0.47715 | 1.4843 | 0.25531 | 0.2419 | 1.4843 | -0.25531 | 0.2419
| ROCK_CoiPnt_L | -0.045699 | 0.21204 | 0.51155 |  | -0.045699 | -0.21204 | 0.51155
Wheels | Point Name | Left |  |  |  | Right
| Half Track | 0.575 |  |  |  | 0.575
| Longitudinal Offset | 0 |  |  |  | 0
| Lateral Offset | 0 |  |  |  | 0
| Vertical Offset | 0 |  |  |  | 0
| Static Camber | -3 |  |  |  | -3
| Static Toe | 0 |  |  |  | 0
| Rim Diameter | 0.3302 |  |  |  | 0.3302
| Tire Diameter | 0.4705 |  |  |  | 0.4705
| Tire Width | 0.2034 |  |  |  | 0.2034
Attachment | Element |  | Attached To
| Push Pull | NSMA_PPAttPnt | Double A-Arm | UpperAArm